## Carpenter
Carpenter | 2018-10-06
Input | theta (deg) | dx (ft) | dy (ft) | m (lb) | I (slug*ft^2) | vx (mph) | vy (mph) | omg (dps)
vehicle 1 | 0 | 3.6209 | -2.0071 | 3574.2 | 2336.3 | 39.9545 | 0 | 0 |  | 12
vehicle 2 | 180 | 4.1667 | -4.1667 | 10000000 | 173611111.1111 | 0 | 0 | 0
Input | theta-t (deg) | COF | COR
| 74.6 | 0.82 | 0
Calculations | [9 empty] | conversion factors
cos1 | sin1 | cos2 | sin2 | dt1 (ft) | dn1 (ft) | dt2 (ft) | dn2 (ft) |  | pi/180 | 88/60 | g
0.26556 | -0.9641 | -0.26556 | 0.9641 | -0.97346 | -4.0239 | 2.9106 | 5.1235 |  | 0.017453 | 1.4667 | 32.2
vt1 (fps) | vn1 (fps) | omg1 (rps) | vt2 (fps) | vn2 (fps) | omg2 (rps) | vct1 (fps) | vct2 (fps) | vct21 (fps) | vcn1 (fps) | vcn2 (fps) | vcn21 (fps)
15.5616 | -56.4959 | 0 | 0 | 0 | 0 | 15.5616 | 0 | -15.5616 | -56.4959 | 0 | 56.4959
| 0.0090122 |  | A11 | A12 | A22 | A | Pt (lb*s) | Pn (lb*s) | abs(Pt/Pn) | Pt (lb*s) | Pn (lb*s)
| 0.0069306 |  | 0.015943 | 0.0016767 | 0.0094179 | 0.00014734 | -351.7728 | 5936.1615 | 0.059259 | 5759.8893 | 7024.2553
| 1.512e-07 | [8 empty] | -4292.3679 | 5234.595
| 0.015943 | [8 empty] | -4292.3679 | 5234.595
Solution | Pt (lb*s) | Pn (lb*s) | dVt1 (fps) | dVn1 (fps) | dOmg1 (rps) | dVt2 (fps) | dVn2 (fps) | dOmg2 (rps)
Non-Sliding | -351.7728 | 5936.1615 | -3.1691 | 53.4789 | -3.0793 | 0.0011327 | -0.019114 | -0.0001099
COMPRESSION
| dVx1 (mph) | dVy1 (mph) | dV1 (mph) | dOmg1 (dps) | dVx2 (mph) | dVy2 (mph) | dV2 (mph) | dOmg2 (dps)
| -35.7275 | 7.5998 | 36.5269 | -176.4298 | -0.01277 | 0.0027163 | 0.013055 | -0.0062969
| Vx1 (mph) | Vy1 (mph) | V1 (mph) | Omg1 (dps) | Vx2 (mph) | Vy2 (mph) | V2 (mph) | Omg2 (dps)
| 4.227 | 7.5998 | 8.6962 | -176.4298 | -0.01277 | 0.0027163 | 0.013055 | -0.0062969
Vmt1 (fps) | Omgm1 (rps) | Vmt2 (fps) | Omgm2 (rps) | Vmct21 (fps) | Vt1 (fps) | Vt2 (fps) | Vct21 (fps) | Vn1 (fps) | Vn2 (fps) | Vcn21 (fps)
12.3924 | -3.0793 | 0.0011327 | -0.0001099 | 0 | 12.3924 | 0.0011327 | 0 | -3.017 | -0.019114 | 0
FORWARD
KE-surface | KE-volume | KE-total |  | KE-volume | KE-total |  | T-Effects | N-Effects | TN-total
dissipated | dissipated | dissipated |  | absorbed | absorbed |  | dissipated | dissipated | dissipated
0 | 170421.5392 | 170421.5392 |  | 170421.5392 | 170421.5392 |  | 2737.0686 | 167684.4705 | 170421.5392
ft-lb | ft-lb | ft-lb |  | ft-lb | ft-lb |  | ft-lb | ft-lb | ft-lb

## IMPC (match Joe)
Impulse Momentum Planar Collision - Parameters defined by Carpenter 2019-01-0422 |  |  |  |  | Validation
English units for everything
[10 empty] | adjusted | squared
[7 empty] | Experiment | Simulation | error | error | error
| Vehicle specs |  |  | Red = input | DVu | mph | -26.2432 | -29.6302 | 3.387 | 3.387 | 11.4716 | 6.2832 | r (nonSS) | 16.3483 | ft | 0.28533
| Vehicle 1 | Vehicle 2 |  | Green = copied input (possibly with unit conversion) | DVv | mph | 7.2886 | 9.4697 | -2.1811 | -2.1811 | 4.757 |  | r (SS) | 20.4527 | ft
|  |  |  | Blue = output | DW | deg/s (CW+) | -102.75 | -100.5399 | -2.2101 | -0.63063 | 0.39769
Test | CF11002 |  |  |  | PDOF | deg | -15.5218 | -17.7237
model | 2008 Ford Fusion | Barrier |  |  | DV | mph | 27.2365 | 31.1066 |  | SSE: | 16.6263
m | 3574.2 | 10000000 | lbs | vehicle mass | [5 empty] | error: | 4.0775
I | 28035.6 | 64699792.9607 | lb-in-s^2 | vehicle yaw moment of inertia
k | 190.7105 | 50 | in | vehicle radius of gyration
k/WB | 1.7823 | 0.5 | 0.47434 | normalized radius of gyration (see Heydinger 1999 Fig 9)
OL | 190 | 100 | in | overall length
OW | 72 | 100 | in | overall width
WB | 107 | 100 | in | wheelbase
F | 40 | 0 | in | front overhang
WD | 55% | 50% |  | weight distribution - proportion of weight on front axle
CGF | 88.15 | 50 | in | distance from CG to front bumper
Inputs
gamma | -147 |  | deg | Angle of contact plane (normal CCW from +x)
e | 0 |  |  | restitution coefficient
mu | -0.8178 | sliding? |  | available friction
mu slide | -0.99937 | YES |  | friction required to prevent sliding
theta | 0 | 180 | deg | initial heading angle (CCW from +x)
du | 43.4511 | 50 | in | longitudinal distance from CG to contact point (forward is +)
dv | -24.0853 | -50 | in | lateral distance from CG to contact point (right is +)
dt | -23.3233 | 14.7016 | in | tangential distance from CG to contact point
dn | 43.8648 | -69.1655 | in | normal distance from CG to contact point
vu | 39.9545 | 0 | mph | pre-impact forward velocity
vv | 0 | 0 | mph | pre-impact rightward velocity
omega | 0 | 0 | deg/s | initial yaw velocity (CCW)
Outputs
DVu | -29.6302 | -0.01059 | mph | longitudinal change in velocity
DVv | 9.4697 | 0.0033847 | mph | lateral change in velocity
DW | -100.5399 | -0.14533 | deg/s | change in yaw rate
PDOF | -17.7237 | -17.7237 | deg | principal direction of force (CW from 12 o'clock)
DV | 31.1066 | 0.011118 | mph | overall change in velocity
Vres | 14.0096 | 0.011118 | mph | final resultant velocity
VresTheta | 42.5276 | -17.7237 | deg | final cg velocity angle (CCW from +x)
Omega | -100.5399 | -0.14533 | deg/s | final yaw velocity (CCW)
KEvoldiss | 119176.6458 |  | ft-lbf | Volume dissipated energy (total crush energy)
CF | 1.5811 |  |  | correction factor for non-normal crush
E crush | 50% | 50% | % | Proportion of energy loss absorbed by vehicle crush
BEV | 22.341 | 0.42237 | mph | Barrier equivalent velocity
Calculations
vt | -33.5087 | 0 | mph | initial velocity tangential to contact plane
vn | 21.7608 | 0 | mph | initial velocity normal to contact plane
vx | -33.5087 | 0 | mph | initial velocity along global x-axis
vy | -21.7608 | 0 | mph | initial velocity along global y-axis
vct | -33.5087 | 0 | mph | tangential velocity of contact point
vct21 | 33.5087 |  | mph
vbarct21 | 9.4259 |  | mph
vcn | 21.7608 | 0 | mph | normal velocity of contact point
vcn21 | -21.7608 |  | mph
A11 | 0.00045769 |  | 1/lb | 0.014738
A22 | 0.00033011 |  | 1/lb | 0.010629
A12 | -9.4482e-05 |  | 1/lb | -0.0030423
A | 1.4216e-07 |  | 1/lb^2 | 0.0001474
| no sliding | lower if sliding
Pt | 92272.1525 | 70384.49 | lb-mph | tangential momentum change
Pn | -92330.2393 | -86065.6517 | lb-mph | normal momentum change
Other outputs
DVt | 19.6924 | -0.0070384 | mph | change in tangential velocity
DVn | -24.0797 | 0.0086066 | mph | change in normal velocity
Vt | -13.8163 | -0.0070384 | mph | final velocity tangential to contact plane
Vn | -2.3189 | 0.0086066 | mph | final velocity normal to contact plane
Vx | 10.3244 | 0.01059 | mph | final velocity along global x-axis
Vy | 9.4697 | -0.0033847 | mph | final velocity along global y-axis
Elinpre | 190584.78 | 0 | ft-lbf | pre-impact translational kinetic energy
Eangpre | 0 | 0 | ft-lbf | pre-impact rotational kinetic energy
Elinpost | 23431.795 | 41.2896 | ft-lbf | post-impact translational kinetic energy
Eangpost | 3596.9122 | 17.3435 | ft-lbf | post-impact rotational kinetic energy
KEtotdiss | 163497.4398 |  | ft-lbf | Total dissipated kinetic energy (crush + sliding)
KEsurfdiss | 44320.794 |  | ft-lbf | Surface dissipated sliding energy
KEvolabs | 119176.6458 |  | ft-lbf | Volume absorbed energy (neglecting energy return)
KEtotabs | 163497.4398 |  | ft-lbf | Total absorbed energy (neglecting energy return)
Draw vehicles - place contact point at origin
Vehicle 1 |  | Vehicle 2
x (in) | y (in) | x (in) | y (in) | Initial positions
-43.4511 | 24.0853 | 50 | -50 | CG
44.6989 | 60.0853 | -1.3231e-14 | -100 | front left corner
44.6989 | -11.9147 | -9.7969e-16 | 0 | front right corner
-145.3011 | -11.9147 | 100 | -1.2251e-14 | rear right corner
-145.3011 | 60.0853 | 100 | -100 | rear left corner
44.6989 | 60.0853 | -1.3231e-14 | -100 | front left corner
32.6989 | 24.0853 | 12 | -50 | heading triangle
20.6989 | 18.0853 | 24 | -44 | heading triangle
20.6989 | 30.0853 | 24 | -56 | heading triangle
32.6989 | 24.0853 | 12 | -50 | heading triangle
3 |  |  |  | velocity scale (in/mph)
-163.3147 | 24.0853 | 50 | -50 | initial velocity
-43.4511 | 24.0853 | 50 | -50 | initial velocity
-67.4238 | 36.0717 | 50 | -50 | initial velocity
-43.4511 | 24.0853 | 50 | -50 | initial velocity
-67.4238 | 12.099 | 50 | -50 | initial velocity
13.0713 | -20.1281 |  |  | contact plane (if n is up, t is left)
0 | 0 |  |  | contact plane
-10.064 | -6.5357 |  |  | contact plane
Final positions
0.1 | -10.054 | 179.9855 |  | time after impact (s), new heading angles
-25.2802 | 40.752 | 50.0186 | -50.006 | CG
67.8009 | 60.8103 | 0.0059586 | -99.9933 | front left corner
55.2314 | -10.084 | 0.031323 | 0.0067235 | front right corner
-131.8509 | 23.0854 | 100.0313 | -0.018641 | rear right corner
-119.2814 | 93.9797 | 100.006 | -100.0186 | rear left corner
67.8009 | 60.8103 | 0.0059586 | -99.9933 | front left corner
49.7004 | 27.458 | 12.0186 | -49.9963 | heading triangle
36.8373 | 23.6451 | 24.0202 | -43.9994 | heading triangle
38.9322 | 35.4608 | 24.0171 | -55.9994 | heading triangle
49.7004 | 27.458 | 12.0186 | -49.9963 | heading triangle
-25.2802 | 40.752 | 50.0186 | -50.006 | final velocity
5.693 | 69.1611 | 50.0504 | -50.0161 | final velocity
-3.3426 | 66.5766 | 50.0451 | -50.0109 | final velocity
5.693 | 69.1611 | 50.0504 | -50.0161 | final velocity
2.3393 | 60.382 | 50.043 | -50.0173 | final velocity